## Source
Source Information
Source name: | MBDCA-WG
Radionuclide: | Ir-192
Active length = | 0.35 | cm
Total length = | 0.5 | cm
Active diameter = | 0.06 | cm
External diameter = | 0.1 | cm
Source to tip distance = | 0.06 | cm
Cable length = | 0.2 | cm
All dimensions are in cm.
The coordinate sstem is located at the center of the active part of the source .
0 degrees is towards the source tip, 180 degrees is towards the delivery cable.
MCNP5 v.1.60 VisEd plot

## TG-43
TG-43 | [5 empty] | MBDCA-WG
L = | 1.1109 |  | cGy/(h U) | Values inside the source are in italics (also pumpkin-colored background cells)
Extrapolated values are underlined
|  |  |  | 0 degrees towards the source tip | [12 empty] | QA Along-away |  |  | cGy/(h U)
L = | 0.35 | cm |  |  |  |  | Distance from Active Source Center (cm)
r (cm) | gL( r) |  | Theta/deg | 0 | 0.25 | 0.5 | 0.75 | 1 | 1.5 | 2 | 2.5 | 3 | 4 | 6 | 8 | 10 | z (cm) | 0 | 0.25 | 0.5 | 0.75 | 1 | 1.5 | 2 | 2.5 | 3 | 4 | 5 | 6 | 8 | 10
0 | 0.988 |  | 0 | 0.777 | 0.777 | 0.659 | 0.639 | 0.632 | 0.633 | 0.637 | 0.649 | 0.664 | 0.683 | 0.718 | 0.747 | 0.775 | -10 | 0.00796 | 0.00801 | 0.00807 | 0.00817 | 0.00825 | 0.0084 | 0.0085 | 0.0085 | 0.00844 | 0.00812 | 0.00764 | 0.00705 | 0.0058 | 0.00464
0.15 | 0.988 |  | 1 | 0.774 | 0.774 | 0.666 | 0.638 | 0.629 | 0.63 | 0.639 | 0.649 | 0.661 | 0.683 | 0.723 | 0.754 | 0.784 | -8 | 0.01246 | 0.01252 | 0.01267 | 0.0129 | 0.01311 | 0.01345 | 0.01358 | 0.01349 | 0.01324 | 0.0124 | 0.01129 | 0.01008 | 0.0078 | 0.00592
0.25 | 0.993 |  | 2 | 0.775 | 0.775 | 0.664 | 0.635 | 0.629 | 0.636 | 0.649 | 0.658 | 0.67 | 0.693 | 0.734 | 0.762 | 0.788 | -6 | 0.0213 | 0.0218 | 0.0223 | 0.023 | 0.0236 | 0.0242 | 0.0241 | 0.0235 | 0.0226 | 0.02 | 0.0172 | 0.01463 | 0.01038 | 0.00741
0.5 | 0.996 |  | 3 | 0.776 | 0.776 | 0.664 | 0.643 | 0.641 | 0.645 | 0.657 | 0.669 | 0.68 | 0.703 | 0.738 | 0.768 | 0.791 | -5 | 0.03 | 0.0309 | 0.0321 | 0.0333 | 0.0342 | 0.0349 | 0.0342 | 0.0327 | 0.0306 | 0.0259 | 0.0214 | 0.01757 | 0.01185 | 0.00819
0.75 | 0.997 |  | 5 | 0.774 | 0.774 | 0.677 | 0.663 | 0.663 | 0.67 | 0.682 | 0.691 | 0.702 | 0.722 | 0.756 | 0.781 | 0.804 | -4 | 0.0461 | 0.0472 | 0.05 | 0.0524 | 0.0538 | 0.0537 | 0.0511 | 0.0471 | 0.0426 | 0.0339 | 0.0266 | 0.0209 | 0.01337 | 0.00893
1 | 1 |  | 7 | 0.772 | 0.772 | 0.697 | 0.687 | 0.688 | 0.695 | 0.704 | 0.714 | 0.724 | 0.742 | 0.772 | 0.796 | 0.816 | -3 | 0.0782 | 0.0828 | 0.09 | 0.0944 | 0.0954 | 0.0905 | 0.0811 | 0.0706 | 0.0605 | 0.0441 | 0.0325 | 0.0245 | 0.01482 | 0.0096
1.5 | 1.003 |  | 10 | 0.795 | 0.795 | 0.734 | 0.727 | 0.727 | 0.735 | 0.745 | 0.752 | 0.76 | 0.775 | 0.801 | 0.82 | 0.837 | -2.5 | 0.1104 | 0.1191 | 0.1313 | 0.1363 | 0.1353 | 0.1224 | 0.1046 | 0.0873 | 0.0722 | 0.05 | 0.0356 | 0.0262 | 0.01546 | 0.00989
2 | 1.006 |  | 12 | 0.813 | 0.813 | 0.757 | 0.753 | 0.753 | 0.759 | 0.766 | 0.773 | 0.781 | 0.794 | 0.817 | 0.836 | 0.85 | -2 | 0.1694 | 0.1885 | 0.209 | 0.211 | 0.202 | 0.1702 | 0.1362 | 0.1076 | 0.0856 | 0.056 | 0.0386 | 0.0278 | 0.01603 | 0.0101
2.5 | 1.008 |  | 15 | 0.844 | 0.844 | 0.797 | 0.791 | 0.791 | 0.796 | 0.803 | 0.808 | 0.813 | 0.824 | 0.842 | 0.857 | 0.869 | -1.5 | 0.298 | 0.347 | 0.375 | 0.359 | 0.323 | 0.242 | 0.1768 | 0.1312 | 0.0996 | 0.0617 | 0.0412 | 0.0292 | 0.01649 | 0.0103
3 | 1.009 |  | 20 | 0.888 | 0.888 | 0.846 | 0.84 | 0.841 | 0.845 | 0.849 | 0.853 | 0.856 | 0.864 | 0.877 | 0.887 | 0.897 | -1 | 0.68 | 0.833 | 0.811 | 0.68 | 0.542 | 0.341 | 0.223 | 0.1549 | 0.1127 | 0.0664 | 0.0433 | 0.0302 | 0.01684 | 0.0105
3.5 | 1.01 |  | 25 | 0.917 | 0.917 | 0.882 | 0.878 | 0.878 | 0.88 | 0.884 | 0.887 | 0.89 | 0.895 | 0.904 | 0.911 | 0.918 | -0.75 | 1.242 | 1.537 | 1.302 | 0.965 | 0.704 | 0.396 | 0.246 | 0.1653 | 0.1181 | 0.0682 | 0.0441 | 0.0306 | 0.01696 | 0.0105
4 | 1.009 |  | 30 | 0.938 | 0.938 | 0.91 | 0.906 | 0.906 | 0.908 | 0.91 | 0.912 | 0.913 | 0.918 | 0.924 | 0.929 | 0.934 | -0.5 | 3.15 | 3.43 | 2.19 | 1.356 | 0.887 | 0.447 | 0.264 | 0.1736 | 0.1222 | 0.0696 | 0.0446 | 0.0309 | 0.01705 | 0.0106
4.5 | 1.008 |  | 35 | 0.952 | 0.952 | 0.931 | 0.929 | 0.928 | 0.929 | 0.93 | 0.932 | 0.933 | 0.937 | 0.941 | 0.945 | 0.949 | -0.25 | - | 9.2 | 3.51 | 1.765 | 1.046 | 0.484 | 0.277 | 0.1789 | 0.1247 | 0.0704 | 0.045 | 0.0311 | 0.01711 | 0.0106
5 | 1.005 |  | 40 | 0.964 | 0.964 | 0.948 | 0.945 | 0.945 | 0.946 | 0.947 | 0.948 | 0.949 | 0.951 | 0.954 | 0.957 | 0.96 | 0 | - | 15.55 | 4.3 | 1.955 | 1.1109 | 0.498 | 0.282 | 0.1807 | 0.1257 | 0.0707 | 0.0451 | 0.0311 | 0.01712 | 0.0106
6 | 0.999 |  | 45 | 0.972 | 0.972 | 0.96 | 0.959 | 0.959 | 0.959 | 0.96 | 0.961 | 0.961 | 0.962 | 0.965 | 0.967 | 0.969 | 0.25 | 27.2 | 9.2 | 3.51 | 1.765 | 1.045 | 0.484 | 0.277 | 0.1788 | 0.1248 | 0.0704 | 0.045 | 0.0311 | 0.0171 | 0.0106
7 | 0.989 |  | 50 | 0.978 | 0.978 | 0.97 | 0.969 | 0.969 | 0.97 | 0.971 | 0.971 | 0.971 | 0.972 | 0.974 | 0.974 | 0.977 | 0.5 | 3.36 | 3.43 | 2.19 | 1.355 | 0.886 | 0.447 | 0.264 | 0.1735 | 0.1221 | 0.0696 | 0.0447 | 0.0309 | 0.01705 | 0.0106
8 | 0.976 |  | 55 | 0.984 | 0.984 | 0.978 | 0.977 | 0.978 | 0.978 | 0.979 | 0.979 | 0.979 | 0.98 | 0.981 | 0.981 | 0.983 | 0.75 | 1.346 | 1.547 | 1.302 | 0.965 | 0.704 | 0.396 | 0.246 | 0.1652 | 0.118 | 0.0682 | 0.0441 | 0.0306 | 0.01697 | 0.0105
9 | 0.961 |  | 60 | 0.989 | 0.989 | 0.984 | 0.984 | 0.984 | 0.985 | 0.985 | 0.985 | 0.985 | 0.986 | 0.987 | 0.987 | 0.989 | 1 | 0.732 | 0.847 | 0.812 | 0.68 | 0.542 | 0.34 | 0.223 | 0.1548 | 0.1127 | 0.0664 | 0.0433 | 0.0302 | 0.01683 | 0.0105
10 | 0.944 |  | 65 | 0.993 | 0.993 | 0.989 | 0.989 | 0.989 | 0.989 | 0.99 | 0.99 | 0.99 | 0.991 | 0.991 | 0.991 | 0.992 | 1.5 | 0.321 | 0.359 | 0.379 | 0.36 | 0.323 | 0.241 | 0.1767 | 0.1311 | 0.0996 | 0.0616 | 0.0412 | 0.0292 | 0.01648 | 0.0103
11 | 0.924 |  | 70 | 0.995 | 0.995 | 0.993 | 0.993 | 0.994 | 0.993 | 0.994 | 0.994 | 0.994 | 0.994 | 0.995 | 0.995 | 0.995 | 2 | 0.181 | 0.1976 | 0.212 | 0.213 | 0.203 | 0.1703 | 0.1362 | 0.1076 | 0.0855 | 0.0559 | 0.0385 | 0.0278 | 0.01602 | 0.0101
12 | 0.902 |  | 75 | 0.997 | 0.997 | 0.996 | 0.996 | 0.996 | 0.996 | 0.997 | 0.996 | 0.996 | 0.996 | 0.997 | 0.997 | 0.998 | 2.5 | 0.118 | 0.1258 | 0.1342 | 0.1377 | 0.1357 | 0.1226 | 0.1046 | 0.0872 | 0.0722 | 0.0499 | 0.0356 | 0.0262 | 0.01546 | 0.00988
|  |  | 80 | 0.999 | 0.999 | 0.999 | 0.998 | 0.998 | 0.999 | 0.999 | 0.999 | 0.999 | 0.999 | 0.999 | 0.998 | 0.999 | 3 | 0.0838 | 0.0877 | 0.0925 | 0.0956 | 0.0961 | 0.0907 | 0.0812 | 0.0706 | 0.0606 | 0.0441 | 0.0325 | 0.0245 | 0.01481 | 0.0096
|  |  | 85 | 0.999 | 0.999 | 0.999 | 0.999 | 0.999 | 0.999 | 1 | 0.999 | 0.999 | 0.999 | 0.999 | 0.999 | 1 | 4 | 0.0484 | 0.05 | 0.0519 | 0.0535 | 0.0545 | 0.054 | 0.0512 | 0.0472 | 0.0426 | 0.0339 | 0.0266 | 0.0209 | 0.01337 | 0.00893
|  |  | 90 | 1 | 1 | 1 | 1 | 1 | 1 | 1 | 1 | 1 | 1 | 1 | 1 | 1 | 5 | 0.0321 | 0.0324 | 0.0333 | 0.0342 | 0.0348 | 0.0352 | 0.0343 | 0.0328 | 0.0306 | 0.0259 | 0.0215 | 0.0176 | 0.01186 | 0.00819
|  |  | 95 | 0.999 | 0.999 | 1 | 1 | 1 | 1 | 1 | 0.999 | 0.999 | 1 | 0.999 | 0.999 | 1 | 6 | 0.0224 | 0.0228 | 0.0232 | 0.0237 | 0.0241 | 0.0245 | 0.0243 | 0.0236 | 0.0226 | 0.02 | 0.0172 | 0.0146 | 0.01039 | 0.00741
|  |  | 100 | 0.998 | 0.998 | 0.998 | 0.998 | 0.998 | 0.998 | 0.999 | 0.998 | 0.998 | 0.999 | 0.999 | 0.999 | 1 | 8 | 0.01281 | 0.01299 | 0.01313 | 0.01332 | 0.01348 | 0.01365 | 0.0137 | 0.01359 | 0.01331 | 0.01243 | 0.01131 | 0.01009 | 0.0078 | 0.00593
|  |  | 105 | 0.997 | 0.997 | 0.996 | 0.995 | 0.996 | 0.996 | 0.997 | 0.997 | 0.997 | 0.997 | 0.997 | 0.997 | 0.998 | 10 | 0.00821 | 0.00826 | 0.00833 | 0.00842 | 0.00846 | 0.00855 | 0.0086 | 0.00858 | 0.00849 | 0.00814 | 0.00765 | 0.00706 | 0.0058 | 0.00464
|  |  | 110 | 0.995 | 0.995 | 0.994 | 0.993 | 0.993 | 0.994 | 0.995 | 0.994 | 0.994 | 0.995 | 0.995 | 0.994 | 0.996
|  |  | 115 | 0.993 | 0.993 | 0.989 | 0.99 | 0.989 | 0.99 | 0.991 | 0.99 | 0.99 | 0.991 | 0.991 | 0.991 | 0.992
|  |  | 120 | 0.989 | 0.989 | 0.985 | 0.985 | 0.984 | 0.985 | 0.985 | 0.985 | 0.986 | 0.986 | 0.986 | 0.986 | 0.988
|  |  | 125 | 0.985 | 0.985 | 0.979 | 0.978 | 0.979 | 0.978 | 0.979 | 0.979 | 0.979 | 0.98 | 0.981 | 0.982 | 0.984
|  |  | 130 | 0.979 | 0.979 | 0.971 | 0.97 | 0.97 | 0.97 | 0.971 | 0.971 | 0.972 | 0.973 | 0.974 | 0.975 | 0.977
|  |  | 135 | 0.972 | 0.972 | 0.961 | 0.96 | 0.959 | 0.959 | 0.961 | 0.961 | 0.962 | 0.963 | 0.964 | 0.966 | 0.969
|  |  | 140 | 0.964 | 0.964 | 0.949 | 0.946 | 0.945 | 0.947 | 0.947 | 0.948 | 0.949 | 0.951 | 0.954 | 0.956 | 0.959
|  |  | 145 | 0.953 | 0.953 | 0.933 | 0.929 | 0.928 | 0.929 | 0.931 | 0.932 | 0.933 | 0.936 | 0.94 | 0.943 | 0.947
|  |  | 150 | 0.938 | 0.938 | 0.911 | 0.907 | 0.906 | 0.906 | 0.909 | 0.911 | 0.913 | 0.917 | 0.923 | 0.927 | 0.933
|  |  | 155 | 0.917 | 0.917 | 0.882 | 0.877 | 0.877 | 0.878 | 0.881 | 0.883 | 0.886 | 0.892 | 0.901 | 0.908 | 0.915
|  |  | 160 | 0.888 | 0.888 | 0.843 | 0.837 | 0.836 | 0.839 | 0.844 | 0.848 | 0.852 | 0.86 | 0.873 | 0.883 | 0.893
|  |  | 165 | 0.844 | 0.844 | 0.788 | 0.782 | 0.782 | 0.786 | 0.792 | 0.798 | 0.804 | 0.815 | 0.834 | 0.849 | 0.863
|  |  | 168 | 0.805 | 0.805 | 0.747 | 0.739 | 0.739 | 0.746 | 0.753 | 0.761 | 0.769 | 0.782 | 0.806 | 0.825 | 0.841
|  |  | 170 | 0.721 | 0.721 | 0.712 | 0.703 | 0.704 | 0.712 | 0.721 | 0.73 | 0.739 | 0.756 | 0.784 | 0.805 | 0.825
|  |  | 173 | 0.666 | 0.666 | 0.655 | 0.643 | 0.647 | 0.658 | 0.671 | 0.683 | 0.694 | 0.715 | 0.749 | 0.776 | 0.799
|  |  | 175 | 0.642 | 0.642 | 0.626 | 0.611 | 0.613 | 0.624 | 0.639 | 0.651 | 0.663 | 0.685 | 0.724 | 0.755 | 0.781
|  |  | 177 | 0.64 | 0.64 | 0.615 | 0.59 | 0.591 | 0.6 | 0.614 | 0.627 | 0.641 | 0.664 | 0.706 | 0.742 | 0.768
|  |  | 178 | 0.644 | 0.644 | 0.616 | 0.587 | 0.582 | 0.589 | 0.603 | 0.616 | 0.63 | 0.655 | 0.698 | 0.733 | 0.759
|  |  | 179 | 0.646 | 0.646 | 0.616 | 0.587 | 0.579 | 0.586 | 0.596 | 0.609 | 0.622 | 0.648 | 0.69 | 0.728 | 0.755
|  |  | 180 | 0.646 | 0.646 | 0.618 | 0.59 | 0.588 | 0.587 | 0.596 | 0.607 | 0.62 | 0.65 | 0.684 | 0.727 | 0.752