## Main
SALSOLCHEMIS main
| Total ion concentrations in the aqueous system in mmol/L | [9 empty] | ————— | ————— | ————— | ————— | Other parametres |  |  | —————
pH | Alk | NaT | KT | CaT | MgT | ClT | NO3T | SO4T | [H+] | [HO-] | [HCO3-] | [CO32-] | [H2CO3*] | CT | pCO2 | EC25 | Ief | I | balance
7.72 | 4.9 | 16.7118 | 0.31235 | 3.7959 | 4.5854 | 16.8092 | 0.32094 | 5.8809 | 2.2947e-05 | 0.00092635 | 4.823 | 0.038052 | 169.6783 | 174.5393 | 0.0049413 | 2.8347 | 42.1198 | 48.0896 | -0.0052889
|  | Ion activity coefficients and activities | [6 empty] | ————— | ————— | ————— | ————— | ————— |  | Ion activity products
|  | gNa+ | gK+ | gCa2+ | gMg2+ | gCl- | gNO3- | gSO42- | gH+ | gHO- | gHCO3- | gCO32- | gH2CO3*
|  | 0.81748 | 0.81577 | 0.39318 | 0.39522 | 0.82596 | 0.83039 | 0.35483 | 0.83039 | 0.56652 | 0.79754 | 0.13483 | 1.0097 |  | pIAP | pIAP | pIAP
|  | log aNa+ | log aK+ | log aCa2+ | log aMg2+ | log aCl- | log aNO3- | log aSO42- | log aH+ | log aHO- | log aHCO3- | log aCO32- | log aH2CO3 |  | gypsum | calcite | water
|  | -1.8645 | -3.5938 | -2.8261 | -2.7418 | -1.8575 | -3.5743 | -2.6805 | -7.72 | -6.28 | -2.4149 | -5.2899 | -0.76616 |  | -5.5066 | -8.1159 | -14
|  | Ionic speciation in mmol/L |  |  |  |  | ————— | —————
|  |  | free ion | Na | K | Ca | Mg | total
|  | free ion |  | 16.4519 | 0.30685 | 3.1388 | 3.8114
|  | HO | 0.00063199 | 4.2381e-06 | 3.9616e-08 | 1.284e-05 | 0.00027724 | 0.00092635
|  | Cl | 16.7194 | 0.086247 | 0.00096928 | 0.0024953 | 0 | 16.8092
|  | NO3 | 0.32094 | 0 | 0 | 7.5917e-09 | 0 | 0.32094
|  | SO4 | 4.3887 | 0.17206 | 0.0045331 | 0.65457 | 0.6611 | 5.8809
|  | HCO3 | 4.7266 | 0 | 0 | 0 | 0.096383 | 4.823
|  | CO3 | 0.020262 | 0.0015359 | 0 | 0 | 0.016253 | 0.038052
|  | total |  | 16.7118 | 0.31235 | 3.7959 | 4.5854
SALSOLCHEMIS is a program for major ion activity calculations in saline soil solutions and irrigation waters. Input data to SALSOLCHEMIS
are the total concentrations of sodium, potassium, calcium, magnesium, chloride, nitrate and sulfate in units of mmol/L to be entered in the
worksheets "Main" and "Batch". Other input data are the thermodynamic constants and the parameters for the electrical conductivity calculation,
which have to be entered in the sheets "Constants" and "Parameters". To characterize the carbonic system the following three options are available:
a) alkalinity in meq / L and pH, b) alkalinity in meq / L and carbon dioxide partial pressure and c) total ion concentrations of bicarbonate and
carbonate in mmol / L. Calculations can be carried out for one system (sheet "Main") or for several systems in a batch (sheet "Batch"). In the
sheets "Main", "Constants" and "Parameters" the input data have to typed in the boxes. Output data such as ion activities and activity coefficients,
ion pair concentrations, selected ionic activity products, concentration equilibrium constants and electrical conductivity are written by SALSOLCHEMIS
in these sheets.
Note on A4: Fernando Visconti Reluy: Option A: pH Option B: pCO2 / atm Option C: [CO32-] / mmol L-1
Note on A5: Fernando Visconti Reluy: Input data has to be inserted in the box
Note on B4: Fernando Visconti Reluy: Option A: Alk / meq L-1 Option B: Alk / meq L-1 Option C: [HCO3-] / mmol L-1
Note on C4: Fernando Visconti Reluy: Total sodium / mmol L-1
Note on D4: Fernando Visconti Reluy: Total potassium / mmol L-1
Note on E4: Fernando Visconti Reluy: Total calcium / mmol L-1
Note on F4: Fernando Visconti Reluy: Total magnesium / mmol L-1
Note on G4: Fernando Visconti Reluy: Total chloride / mmol L-1
Note on H4: Fernando Visconti Reluy: Total nitrate / mmol L-1
Note on I4: Fernando Visconti Reluy: Total sulfate / mmol L-1
Note on J4: Fernando Visconti Reluy: Hydronium concentration
Note on K4: Fernando Visconti Reluy: Hydroxil concentration
Note on L4: Fernando Visconti Reluy: Bicarbonate concentration
Note on M4: Fernando Visconti Reluy: Carbonate concentration
Note on N4: Fernando Visconti Reluy: [CO2] + [H2CO3] concentration
Note on O4: Fernando Visconti Reluy: Total inorganic carbon concentration / mmol L-1
Note on P4: Fernando Visconti Reluy: Option A: pCO2 / atm Option B: pH Option C: pH
Note on Q4: Fernando Visconti Reluy: Electrical conductivity at 25ºC in dS m-1
Note on R4: Fernando Visconti Reluy: Effective ionic strength in mmol L-1
Note on S4: Fernando Visconti Reluy: Ionic strength in mmol L-1

## Batch
sample | pH | Alk/meq/L | NaT/mmol/L | KT/mmol/L | CaT/mmol/L | MgT/mmol/L | ClT/mmol/L | NO3T/mmol/L | SO4T/mmol/L | EC25/dS m-1 | pCO2 | FIef | FI | logPAICaSO4 | logPAICaCO3 | SAR | SARt | pH | gH+ | gHO- | gNa+ | gK+ | gCa2+ | gMg2+ | gCl- | gNO3- | gSO42- | gHCO3- | gCO32- | gH2CO3* | log aH+ | log aHO- | log aNa+ | log aK+ | log aCa2+ | log aMg2+ | log aCl- | log aNO3- | log aSO42- | log aHCO3- | log aCO32- | log aH2CO3 | [H+] | [HO-] | [Na+] | [K+] | [Ca2+] | [Mg2+] | [Cl-] | [NO3-] | [SO42-] | [HCO3-] | [CO32-] | [H2CO3*] | [NaOHº] | [KOHº] | [CaOH+] | [MgOH+] | [NaClº] | [KClº] | [CaCl+] | [MgCl+] | [NaNO3º] | [KNO3º] | [CaNO3+] | [MgNO3+] | [NaSO4-] | [KSO4-] | [CaSO4º] | [MgSO4º] | [NaHCO3º] | [KHCO3º] | [CaHCO3+] | [MgHCO3+] | [NaCO3-] | [KCO3-] | [CaCO3º] | [MgCO3º]
D1 | 7.62 | 12.6198 | 16.0941 | 0.32994 | 8.2335 | 5.3487 | 7.8978 | 0 | 7.1832 | 2.9532 | 0.015846 | 50.3121 | 60.0017 | -5.1715 | -7.4976 | 4.367 | 5.8091 | 7.62 | 0.82021 | 0.54477 | 0.80921 | 0.80654 | 0.37417 | 0.36374 | 0.81589 | 0.82021 | 0.30445 | 0.78549 | 0.12686 | 1.0117 | -7.62 | -6.38 | -1.8853 | -3.5749 | -2.5113 | -2.711 | -2.1909 | 0 | -2.6602 | -2.0095 | -4.9863 | -0.26007 | 2.9247e-05 | 0.00050825 | 15.8784 | 0.32444 | 6.8071 | 4.2987 | 7.8562 | 0 | 4.8321 | 12.1899 | 0.043075 | 543.1186 | 3.1703e-06 | 3.2466e-08 | 2.075e-05 | 0.00023302 | 0.038722 | 0.00047674 | 0.0024203 | 0 | 0 | 0 | 0 | 0 | 0.17404 | 0.0050231 | 1.424 | 0.74798 | 0 | 0 | 0 | 0.26647 | 0.0029823 | 0 | 0 | 0.035302
D2 | 7.38 | 7.703 | 10.4394 | 0.23965 | 4.99 | 4.1144 | 5.0771 | 0 | 5.4134 | 2.0783 | 0.017399 | 34.5424 | 40.7653 | -5.3926 | -8.0993 | 3.4598 | 4.4708 | 7.38 | 0.84151 | 0.58091 | 0.832 | 0.82927 | 0.41628 | 0.41246 | 0.83856 | 0.84151 | 0.3601 | 0.81024 | 0.14642 | 1.008 | -7.38 | -6.62 | -2.0612 | -3.7017 | -2.6825 | -2.7703 | -2.3708 | 0 | -2.7101 | -2.2077 | -5.4168 | -0.21948 | 4.9538e-05 | 0.00028506 | 10.3214 | 0.23617 | 4.1423 | 3.3841 | 5.0594 | 0 | 3.8873 | 7.5068 | 0.014134 | 598.4989 | 1.224e-06 | 1.4036e-08 | 8.1559e-06 | 0.00011849 | 0.016515 | 0.0002277 | 0.001051 | 0 | 0 | 0 | 0 | 0 | 0.10084 | 0.0032592 | 0.84666 | 0.57532 | 0 | 0 | 0 | 0.14352 | 0.00071934 | 0 | 0 | 0.011304
D3 | 7.53 | 10.817 | 14.3542 | 0.2972 | 7.2355 | 4.9373 | 6.7695 | 0 | 6.5586 | 2.6559 | 0.016898 | 45.0756 | 53.5817 | -5.232 | -7.6887 | 4.1142 | 5.4212 | 7.53 | 0.82653 | 0.55513 | 0.81614 | 0.81344 | 0.38696 | 0.37875 | 0.82261 | 0.82653 | 0.31918 | 0.79283 | 0.13231 | 1.0104 | -7.53 | -6.47 | -1.9313 | -3.6166 | -2.5529 | -2.7282 | -2.2542 | 0 | -2.6792 | -2.0712 | -5.1359 | -0.23216 | 3.5706e-05 | 0.00040996 | 14.1738 | 0.29249 | 5.9993 | 4.0069 | 6.7374 | 0 | 4.4855 | 10.4854 | 0.029431 | 579.876 | 2.3234e-06 | 2.403e-08 | 1.5382e-05 | 0.00018269 | 0.029836 | 0.00037099 | 0.0018864 | 0 | 0 | 0 | 0 | 0 | 0.14871 | 0.0043347 | 1.2343 | 0.68571 | 0 | 0 | 0 | 0.22049 | 0.0018863 | 0 | 0 | 0.023957
D4 | 7.8 | 16.7172 | 20.8789 | 0.40155 | 10.7285 | 6.1716 | 9.8722 | 0 | 8.6406 | 3.6306 | 0.013535 | 62.4359 | 75.0164 | -5.0481 | -7.1236 | 5.0788 | 6.8862 | 7.8 | 0.80767 | 0.52641 | 0.79548 | 0.79284 | 0.34972 | 0.33464 | 0.80226 | 0.80767 | 0.27613 | 0.77149 | 0.11756 | 1.0145 | -7.8 | -6.2 | -1.7797 | -3.4971 | -2.4257 | -2.685 | -2.1013 | 0 | -2.6223 | -1.8985 | -4.6979 | -0.32854 | 1.9623e-05 | 0.00078121 | 20.5638 | 0.39418 | 8.8171 | 4.8534 | 9.8062 | 0 | 5.6069 | 16.004 | 0.089646 | 462.6127 | 6.0996e-06 | 5.8599e-08 | 3.8117e-05 | 0.00037311 | 0.06165 | 0.00071208 | 0.0036792 | 0 | 0 | 0 | 0 | 0 | 0.2459 | 0.0066581 | 1.9077 | 0.87345 | 0 | 0 | 0 | 0.3709 | 0.0075031 | 0 | 0 | 0.073403
D5 | 7.22 | 4.589 | 6.9596 | 0.18134 | 2.994 | 3.2915 | 3.3848 | 0 | 4.2683 | 1.5257 | 0.01538 | 24.5209 | 28.665 | -5.617 | -8.6485 | 2.776 | 3.4999 | 7.22 | 0.8599 | 0.613 | 0.85139 | 0.84869 | 0.45506 | 0.45686 | 0.85786 | 0.8599 | 0.41538 | 0.83143 | 0.16532 | 1.0057 | -7.22 | -6.78 | -2.2273 | -3.8128 | -2.8657 | -2.8228 | -2.5371 | 0 | -2.7513 | -2.4204 | -5.7828 | -0.27305 | 7.0073e-05 | 0.000193 | 6.8908 | 0.17898 | 2.4919 | 2.7504 | 3.3768 | 0 | 3.2427 | 4.4926 | 0.0054848 | 530.2656 | 5.7635e-07 | 7.5027e-09 | 3.7402e-06 | 7.3409e-05 | 0.0074237 | 0.00011618 | 0.00046007 | 0 | 0 | 0 | 0 | 0 | 0.06123 | 0.0022464 | 0.5016 | 0.46048 | 0 | 0 | 0 | 0.076273 | 0.00020677 | 0 | 0 | 0.0042829
D6 | 7.22 | 4.589 | 6.9596 | 0.17955 | 2.994 | 3.2915 | 3.3848 | 0 | 4.2683 | 1.5256 | 0.01538 | 24.52 | 28.6641 | -5.617 | -8.6485 | 2.776 | 3.4999 | 7.22 | 0.8599 | 0.613 | 0.85139 | 0.8487 | 0.45507 | 0.45687 | 0.85787 | 0.8599 | 0.41538 | 0.83143 | 0.16532 | 1.0057 | -7.22 | -6.78 | -2.2273 | -3.8171 | -2.8657 | -2.8228 | -2.5371 | 0 | -2.7513 | -2.4204 | -5.7828 | -0.27305 | 7.0073e-05 | 0.000193 | 6.8908 | 0.17721 | 2.4919 | 2.7504 | 3.3768 | 0 | 3.2427 | 4.4926 | 0.0054847 | 530.2668 | 5.7635e-07 | 7.4286e-09 | 3.7402e-06 | 7.3409e-05 | 0.0074237 | 0.00011504 | 0.00046007 | 0 | 0 | 0 | 0 | 0 | 0.06123 | 0.0022242 | 0.50161 | 0.46049 | 0 | 0 | 0 | 0.076273 | 0.00020677 | 0 | 0 | 0.0042829
D7 | 7.35 | 7.0474 | 10.0044 | 0.22865 | 4.7405 | 4.1144 | 4.7951 | 0 | 5.2052 | 1.9987 | 0.017103 | 33.216 | 39.158 | -5.4207 | -8.1863 | 3.362 | 4.3262 | 7.35 | 0.84367 | 0.58077 | 0.83442 | 0.83174 | 0.4218 | 0.41899 | 0.84083 | 0.84367 | 0.36467 | 0.81184 | 0.14592 | 1.0077 | -7.35 | -6.65 | -2.0784 | -3.7208 | -2.6991 | -2.7635 | -2.3945 | 0 | -2.7217 | -2.2453 | -5.4872 | -0.22693 | 5.2945e-05 | 0.00026535 | 9.8948 | 0.22542 | 3.9467 | 3.4026 | 4.7789 | 0 | 3.7466 | 6.8691 | 0.011978 | 588.5079 | 1.0907e-06 | 1.2454e-08 | 7.2876e-06 | 0.00011173 | 0.014976 | 0.00020557 | 0.00095557 | 0 | 0 | 0 | 0 | 0 | 0.094133 | 0.0030292 | 0.79285 | 0.56855 | 0 | 0 | 0 | 0.13337 | 0.00058639 | 0 | 0 | 0.0097547
D8 | 7.73 | 15.0783 | 19.1389 | 0.37316 | 9.7305 | 5.7601 | 9.026 | 0 | 8.1201 | 3.3628 | 0.014489 | 57.5946 | 69.0298 | -5.0904 | -7.2629 | 4.8628 | 6.5498 | 7.73 | 0.81237 | 0.53524 | 0.80058 | 0.79788 | 0.35817 | 0.34502 | 0.80735 | 0.81237 | 0.28698 | 0.77728 | 0.12208 | 1.0133 | -7.73 | -6.27 | -1.8147 | -3.5262 | -2.4578 | -2.7017 | -2.1374 | 0 | -2.6326 | -1.9386 | -4.8051 | -0.29896 | 2.2922e-05 | 0.00066107 | 18.8612 | 0.36651 | 8.0023 | 4.5631 | 8.9703 | 0 | 5.3505 | 14.4971 | 0.067924 | 495.7651 | 4.8148e-06 | 4.6891e-08 | 3.0288e-05 | 0.00030713 | 0.052041 | 0.00060933 | 0.0031263 | 0 | 0 | 0 | 0 | 0 | 0.22028 | 0.0060463 | 1.7251 | 0.81819 | 0 | 0 | 0 | 0.32357 | 0.0053756 | 0 | 0 | 0.054992
D9 | 7.64 | 13.1115 | 16.9641 | 0.33991 | 8.7325 | 5.3487 | 8.1798 | 0 | 7.3914 | 3.0566 | 0.015677 | 52.147 | 62.2429 | -5.1455 | -7.4391 | 4.5207 | 6.0298 | 7.64 | 0.81814 | 0.5443 | 0.80699 | 0.80432 | 0.37023 | 0.35924 | 0.81361 | 0.81814 | 0.29935 | 0.78392 | 0.12689 | 1.0121 | -7.64 | -6.36 | -1.8636 | -3.5632 | -2.4904 | -2.7164 | -2.1768 | 0 | -2.6551 | -1.994 | -4.9487 | -0.26474 | 2.8001e-05 | 0.00053355 | 16.7329 | 0.33417 | 7.2161 | 4.2887 | 8.1346 | 0 | 4.9385 | 12.66 | 0.047201 | 537.0874 | 3.505e-06 | 3.5082e-08 | 2.2898e-05 | 0.000242 | 0.042155 | 0.00050727 | 0.0026299 | 0 | 0 | 0 | 0 | 0 | 0.18556 | 0.0052344 | 1.5138 | 0.74832 | 0 | 0 | 0 | 0.27339 | 0.0034269 | 0 | 0 | 0.038064
D10 | 7.53 | 10.817 | 14.3542 | 0.29873 | 7.2355 | 4.9373 | 7.0516 | 0 | 6.5586 | 2.671 | 0.016895 | 45.2245 | 53.7235 | -5.2325 | -7.6889 | 4.1142 | 5.4214 | 7.53 | 0.82634 | 0.5551 | 0.81589 | 0.81322 | 0.38668 | 0.37849 | 0.82242 | 0.82634 | 0.31903 | 0.79268 | 0.13232 | 1.0105 | -7.53 | -6.47 | -1.9314 | -3.6145 | -2.5532 | -2.7285 | -2.2366 | 0 | -2.6794 | -2.0713 | -5.1358 | -0.23225 | 3.5714e-05 | 0.00041005 | 14.1726 | 0.29399 | 6.0005 | 4.0078 | 7.0182 | 0 | 4.4876 | 10.4855 | 0.029452 | 579.7305 | 2.3237e-06 | 2.4158e-08 | 1.5377e-05 | 0.00018264 | 0.031071 | 0.00038836 | 0.0019636 | 0 | 0 | 0 | 0 | 0 | 0.14863 | 0.0043549 | 1.233 | 0.68499 | 0 | 0 | 0 | 0.22034 | 0.0018866 | 0 | 0 | 0.023949
D11 | 7.76 | 15.7338 | 19.5739 | 0.38467 | 10.2295 | 5.7601 | 9.5902 | 0 | 8.3283 | 3.4704 | 0.014064 | 59.4197 | 71.2773 | -5.068 | -7.1959 | 4.8951 | 6.6097 | 7.76 | 0.81055 | 0.53501 | 0.79853 | 0.79588 | 0.35477 | 0.34078 | 0.80544 | 0.81055 | 0.28288 | 0.77595 | 0.12232 | 1.0138 | -7.76 | -6.24 | -1.806 | -3.5141 | -2.4402 | -2.7071 | -2.1121 | 0 | -2.6278 | -1.9214 | -4.7557 | -0.31188 | 2.144e-05 | 0.00070994 | 19.2837 | 0.37771 | 8.4077 | 4.5476 | 9.5296 | 0 | 5.458 | 15.1126 | 0.076383 | 481.0359 | 5.284e-06 | 5.1871e-08 | 3.3932e-05 | 0.00032637 | 0.056395 | 0.00066558 | 0.0034584 | 0 | 0 | 0 | 0 | 0 | 0.22769 | 0.0062996 | 1.8183 | 0.81804 | 0 | 0 | 0 | 0.33325 | 0.0061588 | 0 | 0 | 0.060943
D12 | 7.69 | 14.2588 | 17.834 | 0.35884 | 9.2315 | 5.7601 | 8.744 | 0 | 7.8078 | 3.2289 | 0.015085 | 55.2882 | 66.1968 | -5.1171 | -7.345 | 4.606 | 6.179 | 7.69 | 0.81475 | 0.53528 | 0.80322 | 0.80054 | 0.36319 | 0.35097 | 0.81003 | 0.81475 | 0.29174 | 0.77898 | 0.12195 | 1.0128 | -7.69 | -6.31 | -1.8439 | -3.5417 | -2.4746 | -2.6943 | -2.1498 | 0 | -2.6425 | -1.9612 | -4.8704 | -0.28145 | 2.506e-05 | 0.00060114 | 17.5818 | 0.35258 | 7.6089 | 4.588 | 8.6933 | 0 | 5.1694 | 13.7254 | 0.058138 | 516.4365 | 4.0816e-06 | 4.1023e-08 | 2.6421e-05 | 0.0002833 | 0.047149 | 0.00056974 | 0.0029147 | 0 | 0 | 0 | 0 | 0 | 0.20072 | 0.0056858 | 1.6197 | 0.81231 | 0 | 0 | 0 | 0.31152 | 0.0043119 | 0 | 0 | 0.048061
D13 | 7.36 | 7.3752 | 10.0044 | 0.23351 | 4.99 | 4.1144 | 5.0771 | 0 | 5.3093 | 2.0461 | 0.017463 | 34.0374 | 40.1726 | -5.3975 | -8.1361 | 3.3156 | 4.2749 | 7.36 | 0.84233 | 0.58053 | 0.83294 | 0.83027 | 0.41888 | 0.41553 | 0.83949 | 0.84233 | 0.36078 | 0.8108 | 0.14625 | 1.0079 | -7.36 | -6.64 | -2.0792 | -3.7125 | -2.6798 | -2.7671 | -2.3704 | 0 | -2.7177 | -2.2262 | -5.4563 | -0.21787 | 5.1823e-05 | 0.00027197 | 9.893 | 0.23017 | 4.1521 | 3.3961 | 5.06 | 0 | 3.805 | 7.1886 | 0.012889 | 600.7905 | 1.1181e-06 | 1.3037e-08 | 7.8172e-06 | 0.0001137 | 0.01584 | 0.00022206 | 0.0010577 | 0 | 0 | 0 | 0 | 0 | 0.094975 | 0.0031213 | 0.83685 | 0.56933 | 0 | 0 | 0 | 0.13844 | 0.00062956 | 0 | 0 | 0.010394
D14 | 7.26 | 5.4085 | 7.8296 | 0.19643 | 3.493 | 3.7029 | 3.9489 | 0 | 4.5806 | 1.6861 | 0.016381 | 27.49 | 32.2448 | -5.5523 | -8.4944 | 2.9187 | 3.7068 | 7.26 | 0.8539 | 0.59655 | 0.84513 | 0.84245 | 0.44276 | 0.44289 | 0.85163 | 0.8539 | 0.39576 | 0.82318 | 0.15463 | 1.0063 | -7.26 | -6.74 | -2.1793 | -3.7813 | -2.8106 | -2.7852 | -2.4733 | 0 | -2.7417 | -2.3536 | -5.6838 | -0.24565 | 6.4357e-05 | 0.00021311 | 7.7492 | 0.19379 | 2.909 | 3.0848 | 3.9384 | 0 | 3.4098 | 5.2838 | 0.0072232 | 564.4198 | 6.9988e-07 | 8.7722e-09 | 4.5941e-06 | 8.6631e-05 | 0.0097165 | 0.00014642 | 0.00060911 | 0 | 0 | 0 | 0 | 0 | 0.070405 | 0.0024871 | 0.58337 | 0.51453 | 0 | 0 | 0 | 0.097686 | 0.00029204 | 0 | 0 | 0.0058783
D17 | 7.5 | 10.1614 | 13.4843 | 0.28646 | 6.7365 | 4.5258 | 6.4875 | 0 | 6.3504 | 2.5247 | 0.017118 | 42.4969 | 50.4352 | -5.2576 | -7.7605 | 4.018 | 5.2765 | 7.5 | 0.82989 | 0.56688 | 0.81954 | 0.8168 | 0.3924 | 0.38512 | 0.82618 | 0.82989 | 0.32922 | 0.79825 | 0.13926 | 1.0098 | -7.5 | -6.5 | -1.9566 | -3.6308 | -2.5778 | -2.7587 | -2.2709 | 0 | -2.6797 | -2.095 | -5.1827 | -0.22654 | 3.8105e-05 | 0.00038105 | 13.3162 | 0.28194 | 5.573 | 3.6747 | 6.4585 | 0 | 4.4076 | 9.8728 | 0.02555 | 587.7757 | 2.0699e-06 | 2.1964e-08 | 1.3728e-05 | 0.00016097 | 0.026954 | 0.00034387 | 0.0017072 | 0 | 0 | 0 | 0 | 0 | 0.13953 | 0.0041729 | 1.1618 | 0.63719 | 0 | 0 | 0 | 0.19377 | 0.0015911 | 0 | 0 | 0.020013
D18 | 7.4 | 8.0308 | 10.8744 | 0.24681 | 5.2395 | 4.1144 | 5.3592 | 0 | 5.6216 | 2.1476 | 0.017283 | 35.7021 | 42.2067 | -5.3653 | -8.0438 | 3.5556 | 4.6107 | 7.4 | 0.83968 | 0.58087 | 0.8299 | 0.82713 | 0.41139 | 0.40727 | 0.83662 | 0.83968 | 0.35589 | 0.80885 | 0.14675 | 1.0083 | -7.4 | -6.6 | -2.0446 | -3.6901 | -2.6665 | -2.7758 | -2.3484 | 0 | -2.6988 | -2.1905 | -5.3773 | -0.22237 | 4.7412e-05 | 0.00029915 | 10.7477 | 0.24312 | 4.336 | 3.3708 | 5.3397 | 0 | 4.0245 | 7.8255 | 0.01553 | 594.3707 | 1.3386e-06 | 1.5177e-08 | 8.9001e-06 | 0.00012304 | 0.018127 | 0.00024709 | 0.001151 | 0 | 0 | 0 | 0 | 0 | 0.10777 | 0.0034435 | 0.90239 | 0.5835 | 0 | 0 | 0 | 0.14777 | 0.00082034 | 0 | 0 | 0.012233
D19 | 7.43 | 8.6864 | 11.7444 | 0.25986 | 5.7385 | 4.5258 | 5.9233 | 0 | 5.8298 | 2.2945 | 0.017323 | 38.4407 | 45.4953 | -5.333 | -7.9585 | 3.6658 | 4.772 | 7.43 | 0.83556 | 0.56765 | 0.82567 | 0.82298 | 0.40458 | 0.39937 | 0.83228 | 0.83556 | 0.34323 | 0.80258 | 0.13872 | 1.0089 | -7.43 | -6.57 | -2.0134 | -3.6699 | -2.6342 | -2.7429 | -2.3072 | 0 | -2.6988 | -2.1601 | -5.3243 | -0.22138 | 4.4466e-05 | 0.00032213 | 11.6054 | 0.25595 | 4.7632 | 3.7083 | 5.9001 | 0 | 4.1052 | 8.4458 | 0.018227 | 595.3531 | 1.5239e-06 | 1.6844e-08 | 1.0138e-05 | 0.00014035 | 0.021562 | 0.00028654 | 0.0013698 | 0 | 0 | 0 | 0 | 0 | 0.11639 | 0.0036257 | 0.97393 | 0.63067 | 0 | 0 | 0 | 0.17178 | 0.0010009 | 0 | 0 | 0.014938
D20 | 7.3 | 6.0641 | 8.6995 | 0.20947 | 3.992 | 3.7029 | 4.231 | 0 | 4.8929 | 1.8038 | 0.016673 | 29.5652 | 34.7777 | -5.4872 | -8.3535 | 3.1361 | 4.0089 | 7.3 | 0.85001 | 0.59602 | 0.8409 | 0.83815 | 0.43318 | 0.43227 | 0.84751 | 0.85001 | 0.38491 | 0.82013 | 0.15517 | 1.0068 | -7.3 | -6.7 | -2.1358 | -3.7556 | -2.7621 | -2.7957 | -2.4454 | 0 | -2.7251 | -2.3057 | -5.5914 | -0.23797 | 5.8963e-05 | 0.00023474 | 8.6063 | 0.20655 | 3.3127 | 3.0663 | 4.2185 | 0 | 3.6078 | 5.9238 | 0.009002 | 574.2074 | 8.5785e-07 | 1.0319e-08 | 5.6791e-06 | 9.3481e-05 | 0.011539 | 0.00016686 | 0.0007295 | 0 | 0 | 0 | 0 | 0 | 0.081236 | 0.002754 | 0.67863 | 0.52248 | 0 | 0 | 0 | 0.10694 | 0.00040124 | 0 | 0 | 0.0071078
D21 | 7.64 | 13.1115 | 16.9641 | 0.33863 | 8.483 | 5.3487 | 8.1798 | 0 | 7.3914 | 3.0412 | 0.015685 | 51.7497 | 61.7433 | -5.1547 | -7.4515 | 4.5613 | 6.0854 | 7.64 | 0.81858 | 0.54482 | 0.80736 | 0.80466 | 0.37044 | 0.35951 | 0.81405 | 0.81858 | 0.30151 | 0.78431 | 0.12696 | 1.012 | -7.64 | -6.36 | -1.8634 | -3.5647 | -2.5027 | -2.716 | -2.1766 | 0 | -2.652 | -1.9938 | -4.9488 | -0.26451 | 2.7986e-05 | 0.00053326 | 16.7316 | 0.33288 | 6.9988 | 4.2827 | 8.1346 | 0 | 4.9635 | 12.6599 | 0.047124 | 537.4246 | 3.5061e-06 | 3.496e-08 | 2.2254e-05 | 0.00024215 | 0.042173 | 0.00050556 | 0.0025563 | 0 | 0 | 0 | 0 | 0 | 0.18688 | 0.0052519 | 1.4816 | 0.75411 | 0 | 0 | 0 | 0.27359 | 0.0034256 | 0 | 0 | 0.038071
D22 | 7.5 | 10.1614 | 13.4843 | 0.28518 | 6.7365 | 4.5258 | 6.4875 | 0 | 6.3504 | 2.5246 | 0.017118 | 42.4962 | 50.4346 | -5.2575 | -7.7605 | 4.018 | 5.2765 | 7.5 | 0.82989 | 0.56688 | 0.81954 | 0.8168 | 0.3924 | 0.38512 | 0.82618 | 0.82989 | 0.32922 | 0.79825 | 0.13926 | 1.0098 | -7.5 | -6.5 | -1.9566 | -3.6328 | -2.5778 | -2.7587 | -2.2709 | 0 | -2.6797 | -2.095 | -5.1827 | -0.22654 | 3.8105e-05 | 0.00038105 | 13.3162 | 0.28068 | 5.573 | 3.6747 | 6.4585 | 0 | 4.4076 | 9.8728 | 0.025549 | 587.7763 | 2.0699e-06 | 2.1866e-08 | 1.3728e-05 | 0.00016097 | 0.026954 | 0.00034234 | 0.0017072 | 0 | 0 | 0 | 0 | 0 | 0.13953 | 0.0041543 | 1.1618 | 0.6372 | 0 | 0 | 0 | 0.19378 | 0.0015911 | 0 | 0 | 0.020013
D23 | 7.46 | 9.342 | 12.6143 | 0.2706 | 6.2375 | 4.5258 | 6.2054 | 0 | 6.038 | 2.4038 | 0.017324 | 40.375 | 47.8189 | -5.2967 | -7.865 | 3.8449 | 5.0237 | 7.46 | 0.83279 | 0.56707 | 0.82275 | 0.82005 | 0.39913 | 0.39291 | 0.8293 | 0.83279 | 0.33597 | 0.80043 | 0.13887 | 1.0093 | -7.46 | -6.54 | -1.9839 | -3.6538 | -2.6039 | -2.75 | -2.2885 | 0 | -2.6928 | -2.1299 | -5.2611 | -0.22134 | 4.1636e-05 | 0.00034631 | 12.4622 | 0.26646 | 5.1758 | 3.697 | 6.1794 | 0 | 4.2175 | 9.0808 | 0.021209 | 595.1441 | 1.7594e-06 | 1.8854e-08 | 1.1713e-05 | 0.00014878 | 0.024196 | 0.00031173 | 0.0015384 | 0 | 0 | 0 | 0 | 0 | 0.1267 | 0.0038268 | 1.0602 | 0.62987 | 0 | 0 | 0 | 0.18177 | 0.001243 | 0 | 0 | 0.01702
D24 | 7.69 | 14.2588 | 18.269 | 0.35986 | 9.2315 | 5.7601 | 8.744 | 0 | 7.8078 | 3.2441 | 0.015081 | 55.514 | 66.4148 | -5.1179 | -7.3455 | 4.7183 | 6.3304 | 7.69 | 0.81451 | 0.53519 | 0.803 | 0.80033 | 0.36291 | 0.3507 | 0.80969 | 0.81451 | 0.29139 | 0.77878 | 0.12179 | 1.0129 | -7.69 | -6.31 | -1.8336 | -3.5406 | -2.4749 | -2.6946 | -2.15 | 0 | -2.643 | -1.9613 | -4.8706 | -0.28158 | 2.5067e-05 | 0.00060132 | 18.0109 | 0.3536 | 7.6119 | 4.5897 | 8.6922 | 0 | 5.1692 | 13.7254 | 0.058188 | 516.2604 | 4.1817e-06 | 4.1146e-08 | 2.6411e-05 | 0.0002832 | 0.04828 | 0.00057114 | 0.0029121 | 0 | 0 | 0 | 0 | 0 | 0.20537 | 0.0056953 | 1.6167 | 0.81083 | 0 | 0 | 0 | 0.31128 | 0.0044154 | 0 | 0 | 0.048013
D25 | 7.35 | 7.0474 | 10.0044 | 0.22891 | 4.7405 | 4.1144 | 4.7951 | 0 | 5.2052 | 1.9988 | 0.017103 | 33.2162 | 39.1582 | -5.4207 | -8.1863 | 3.362 | 4.3262 | 7.35 | 0.84367 | 0.58077 | 0.83442 | 0.83174 | 0.4218 | 0.41899 | 0.84083 | 0.84367 | 0.36467 | 0.81184 | 0.14592 | 1.0077 | -7.35 | -6.65 | -2.0784 | -3.7203 | -2.6991 | -2.7635 | -2.3945 | 0 | -2.7217 | -2.2453 | -5.4872 | -0.22693 | 5.2945e-05 | 0.00026535 | 9.8948 | 0.22567 | 3.9467 | 3.4026 | 4.7789 | 0 | 3.7466 | 6.8691 | 0.011978 | 588.5077 | 1.0907e-06 | 1.2468e-08 | 7.2876e-06 | 0.00011173 | 0.014976 | 0.0002058 | 0.00095556 | 0 | 0 | 0 | 0 | 0 | 0.094133 | 0.0030326 | 0.79285 | 0.56855 | 0 | 0 | 0 | 0.13337 | 0.00058639 | 0 | 0 | 0.0097547
D26 | 7.38 | 7.703 | 10.4394 | 0.24042 | 5.2395 | 4.1144 | 5.0771 | 0 | 5.4134 | 2.0935 | 0.017386 | 34.9355 | 41.2646 | -5.376 | -8.0783 | 3.4133 | 4.4098 | 7.38 | 0.84089 | 0.58019 | 0.83146 | 0.82876 | 0.41591 | 0.41199 | 0.83793 | 0.84089 | 0.35662 | 0.80967 | 0.14634 | 1.0081 | -7.38 | -6.62 | -2.0615 | -3.7006 | -2.6617 | -2.7708 | -2.3712 | 0 | -2.7143 | -2.208 | -5.4166 | -0.2198 | 4.9575e-05 | 0.00028527 | 10.3223 | 0.23695 | 4.3586 | 3.3903 | 5.0593 | 0 | 3.8612 | 7.5069 | 0.014166 | 598.0077 | 1.2239e-06 | 1.4081e-08 | 8.5584e-06 | 0.00011838 | 0.016509 | 0.00022836 | 0.0011025 | 0 | 0 | 0 | 0 | 0 | 0.099874 | 0.0032384 | 0.87985 | 0.56926 | 0 | 0 | 0 | 0.14336 | 0.00071974 | 0 | 0 | 0.011299
D27 | 7.27 | 5.5724 | 7.8296 | 0.1995 | 3.7425 | 3.7029 | 3.9489 | 0 | 4.6847 | 1.7136 | 0.016472 | 28.0854 | 33.0355 | -5.5203 | -8.4433 | 2.8694 | 3.651 | 7.27 | 0.85276 | 0.5962 | 0.84391 | 0.84121 | 0.43996 | 0.43983 | 0.85049 | 0.85276 | 0.39124 | 0.82228 | 0.15493 | 1.0065 | -7.27 | -6.73 | -2.18 | -3.7752 | -2.7834 | -2.7882 | -2.4739 | 0 | -2.7369 | -2.3412 | -5.6598 | -0.24326 | 6.2976e-05 | 0.00021836 | 7.7484 | 0.1968 | 3.1137 | 3.0799 | 3.9384 | 0 | 3.4659 | 5.4439 | 0.0076461 | 567.4525 | 7.1726e-07 | 9.1302e-09 | 5.0155e-06 | 8.8222e-05 | 0.0097108 | 0.00014861 | 0.00064847 | 0 | 0 | 0 | 0 | 0 | 0.071176 | 0.0025535 | 0.62819 | 0.51684 | 0 | 0 | 0 | 0.099964 | 0.00030858 | 0 | 0 | 0.0061715
D28 | 7.75 | 15.406 | 19.1389 | 0.37981 | 9.98 | 5.7601 | 9.3081 | 0 | 8.2242 | 3.4091 | 0.014114 | 58.3945 | 70.0453 | -5.0787 | -7.224 | 4.8241 | 6.5056 | 7.75 | 0.81157 | 0.53519 | 0.79965 | 0.79697 | 0.35659 | 0.34297 | 0.80655 | 0.81157 | 0.28507 | 0.77671 | 0.1223 | 1.0135 | -7.75 | -6.25 | -1.8152 | -3.519 | -2.4487 | -2.7043 | -2.1245 | 0 | -2.6299 | -1.9299 | -4.7753 | -0.31035 | 2.1912e-05 | 0.00069291 | 18.858 | 0.37298 | 8.2035 | 4.554 | 9.2506 | 0 | 5.4045 | 14.8022 | 0.072837 | 482.8483 | 5.0452e-06 | 5.0012e-08 | 3.2445e-05 | 0.00032029 | 0.053604 | 0.00063883 | 0.003292 | 0 | 0 | 0 | 0 | 0 | 0.22159 | 0.0061907 | 1.7732 | 0.81875 | 0 | 0 | 0 | 0.32846 | 0.0057571 | 0 | 0 | 0.058587
D29 | 7.35 | 7.2113 | 10.0044 | 0.22993 | 4.7405 | 4.1144 | 4.7951 | 0 | 5.2052 | 2.0038 | 0.017498 | 33.2981 | 39.2406 | -5.4211 | -8.1763 | 3.362 | 4.3274 | 7.35 | 0.84354 | 0.58085 | 0.83429 | 0.83161 | 0.42158 | 0.41844 | 0.8407 | 0.84354 | 0.36457 | 0.81175 | 0.14599 | 1.0077 | -7.35 | -6.65 | -2.0785 | -3.7185 | -2.6993 | -2.7641 | -2.3946 | 0 | -2.7218 | -2.2353 | -5.477 | -0.217 | 5.2954e-05 | 0.0002654 | 9.8948 | 0.22668 | 3.9473 | 3.4003 | 4.7789 | 0 | 3.7481 | 7.029 | 0.012263 | 602.1017 | 1.0911e-06 | 1.2528e-08 | 7.2873e-06 | 0.00011163 | 0.014974 | 0.00020671 | 0.00095509 | 0 | 0 | 0 | 0 | 0 | 0.094108 | 0.0030454 | 0.79229 | 0.56769 | 0 | 0 | 0 | 0.1363 | 0.00060029 | 0 | 0 | 0.0099734
D30 | 7.72 | 14.7505 | 18.704 | 0.36933 | 9.7305 | 5.7601 | 9.026 | 0 | 8.016 | 3.3318 | 0.014517 | 57.1133 | 68.4383 | -5.0938 | -7.281 | 4.7522 | 6.3911 | 7.72 | 0.81286 | 0.53491 | 0.80118 | 0.79851 | 0.35966 | 0.34685 | 0.80794 | 0.81286 | 0.28723 | 0.77758 | 0.12199 | 1.0132 | -7.72 | -6.28 | -1.8243 | -3.5303 | -2.456 | -2.6994 | -2.1371 | 0 | -2.6378 | -1.9478 | -4.825 | -0.29813 | 2.3442e-05 | 0.00064563 | 18.4353 | 0.36281 | 8.0164 | 4.5763 | 8.9714 | 0 | 5.2739 | 14.1859 | 0.064836 | 496.7767 | 4.5934e-06 | 4.5306e-08 | 2.9668e-05 | 0.00030118 | 0.050903 | 0.00060362 | 0.0031397 | 0 | 0 | 0 | 0 | 0 | 0.21274 | 0.0059138 | 1.711 | 0.81244 | 0 | 0 | 0 | 0.31827 | 0.0050195 | 0 | 0 | 0.052797
D31 | 7.74 | 15.406 | 19.1389 | 0.37802 | 9.98 | 5.7601 | 9.3081 | 0 | 8.1201 | 3.4032 | 0.014449 | 58.3017 | 69.8362 | -5.0832 | -7.233 | 4.8241 | 6.4988 | 7.74 | 0.81166 | 0.53491 | 0.79987 | 0.79724 | 0.35756 | 0.34382 | 0.80664 | 0.81166 | 0.28493 | 0.77672 | 0.12214 | 1.0135 | -7.74 | -6.26 | -1.8151 | -3.5209 | -2.4475 | -2.7032 | -2.1245 | 0 | -2.6357 | -1.9297 | -4.7855 | -0.30015 | 2.242e-05 | 0.00067706 | 18.861 | 0.3713 | 8.2222 | 4.5632 | 9.2505 | 0 | 5.3309 | 14.8073 | 0.07118 | 494.3335 | 4.9281e-06 | 4.8623e-08 | 3.177e-05 | 0.00031354 | 0.053618 | 0.00063603 | 0.003301 | 0 | 0 | 0 | 0 | 0 | 0.21871 | 0.0060817 | 1.7545 | 0.80991 | 0 | 0 | 0 | 0.32937 | 0.0056248 | 0 | 0 | 0.057369
D32 | 7.36 | 7.3752 | 10.0044 | 0.23377 | 4.99 | 4.1144 | 5.0771 | 0 | 5.3093 | 2.0461 | 0.017463 | 34.0375 | 40.1727 | -5.3975 | -8.1361 | 3.3156 | 4.2749 | 7.36 | 0.84233 | 0.58053 | 0.83294 | 0.83027 | 0.41888 | 0.41553 | 0.83949 | 0.84233 | 0.36078 | 0.8108 | 0.14625 | 1.0079 | -7.36 | -6.64 | -2.0792 | -3.712 | -2.6798 | -2.7671 | -2.3704 | 0 | -2.7177 | -2.2262 | -5.4563 | -0.21787 | 5.1823e-05 | 0.00027197 | 9.893 | 0.23042 | 4.1521 | 3.3961 | 5.06 | 0 | 3.805 | 7.1886 | 0.012889 | 600.7904 | 1.1181e-06 | 1.3052e-08 | 7.8172e-06 | 0.0001137 | 0.01584 | 0.00022231 | 0.0010577 | 0 | 0 | 0 | 0 | 0 | 0.094975 | 0.0031247 | 0.83685 | 0.56932 | 0 | 0 | 0 | 0.13844 | 0.00062956 | 0 | 0 | 0.010394
D33 | 7.42 | 8.5225 | 11.7444 | 0.25628 | 5.7385 | 4.1144 | 5.6413 | 0 | 5.8298 | 2.252 | 0.017456 | 37.5572 | 44.4477 | -5.3258 | -7.9629 | 3.7415 | 4.8691 | 7.42 | 0.83686 | 0.58004 | 0.82692 | 0.82415 | 0.40578 | 0.40093 | 0.83358 | 0.83686 | 0.34793 | 0.80659 | 0.14678 | 1.0087 | -7.42 | -6.58 | -2.0127 | -3.6753 | -2.6329 | -2.7826 | -2.3277 | 0 | -2.6929 | -2.1661 | -5.33 | -0.21806 | 4.5431e-05 | 0.0003143 | 11.6048 | 0.25238 | 4.7476 | 3.3633 | 5.6191 | 0 | 4.1356 | 8.304 | 0.017431 | 600.0421 | 1.5185e-06 | 1.6551e-08 | 1.0121e-05 | 0.00012751 | 0.020555 | 0.00026937 | 0.0013084 | 0 | 0 | 0 | 0 | 0 | 0.11797 | 0.0036241 | 0.98958 | 0.5831 | 0 | 0 | 0 | 0.1544 | 0.00098765 | 0 | 0 | 0.013445
D34 | 7.22 | 4.589 | 6.9596 | 0.18031 | 2.994 | 3.2915 | 3.3848 | 0 | 4.2683 | 1.5256 | 0.01538 | 24.5204 | 28.6644 | -5.617 | -8.6485 | 2.776 | 3.4999 | 7.22 | 0.8599 | 0.613 | 0.85139 | 0.84869 | 0.45506 | 0.45687 | 0.85787 | 0.8599 | 0.41538 | 0.83143 | 0.16532 | 1.0057 | -7.22 | -6.78 | -2.2273 | -3.8152 | -2.8657 | -2.8228 | -2.5371 | 0 | -2.7513 | -2.4204 | -5.7828 | -0.27305 | 7.0073e-05 | 0.000193 | 6.8908 | 0.17797 | 2.4919 | 2.7504 | 3.3768 | 0 | 3.2427 | 4.4926 | 0.0054848 | 530.2663 | 5.7635e-07 | 7.4603e-09 | 3.7402e-06 | 7.3409e-05 | 0.0074237 | 0.00011553 | 0.00046007 | 0 | 0 | 0 | 0 | 0 | 0.06123 | 0.0022337 | 0.5016 | 0.46049 | 0 | 0 | 0 | 0.076273 | 0.00020677 | 0 | 0 | 0.0042829
D35 | 7.59 | 12.1282 | 15.6591 | 0.32124 | 7.984 | 4.9373 | 7.6157 | 0 | 7.0791 | 2.8643 | 0.016401 | 48.5507 | 57.8629 | -5.1794 | -7.5447 | 4.3563 | 5.7841 | 7.59 | 0.82227 | 0.55512 | 0.81128 | 0.80854 | 0.37704 | 0.36733 | 0.81804 | 0.82227 | 0.31045 | 0.78971 | 0.13294 | 1.0112 | -7.59 | -6.41 | -1.8961 | -3.5855 | -2.5214 | -2.7415 | -2.2055 | 0 | -2.658 | -2.0239 | -5.0233 | -0.24513 | 3.126e-05 | 0.00047314 | 15.4499 | 0.31588 | 6.5851 | 3.9673 | 7.5766 | 0 | 4.8076 | 11.7452 | 0.038444 | 562.3654 | 2.9254e-06 | 2.9976e-08 | 1.9186e-05 | 0.00020555 | 0.036416 | 0.00044863 | 0.0022808 | 0 | 0 | 0 | 0 | 0 | 0.17018 | 0.0049146 | 1.3966 | 0.69985 | 0 | 0 | 0 | 0.23968 | 0.0026645 | 0 | 0 | 0.03018
D36 | 7.23 | 4.7529 | 6.9596 | 0.18185 | 2.994 | 3.2915 | 3.3848 | 0 | 4.2683 | 1.5307 | 0.015562 | 24.6028 | 28.7472 | -5.6174 | -8.6233 | 2.776 | 3.5011 | 7.23 | 0.85972 | 0.61308 | 0.85122 | 0.84853 | 0.45478 | 0.45616 | 0.85769 | 0.85972 | 0.41522 | 0.8313 | 0.16542 | 1.0057 | -7.23 | -6.77 | -2.2274 | -3.8116 | -2.8659 | -2.8235 | -2.5371 | 0 | -2.7515 | -2.4052 | -5.7574 | -0.26793 | 6.8492e-05 | 0.00019753 | 6.8908 | 0.17948 | 2.4924 | 2.7484 | 3.3768 | 0 | 3.2441 | 4.6527 | 0.0058161 | 536.5433 | 5.9006e-07 | 7.7028e-09 | 3.827e-06 | 7.5044e-05 | 0.0074233 | 0.00011651 | 0.00045979 | 0 | 0 | 0 | 0 | 0 | 0.061206 | 0.0022519 | 0.50112 | 0.45962 | 0 | 0 | 0 | 0.078872 | 0.00021923 | 0 | 0 | 0.0045343
Note on B1: Fernando Visconti Reluy: Option A: pH Option B: pCO2 Option C: [CO32-]
Note on C1: Fernando Visconti Reluy: Option A: Alk Option B: Alk Option C: [HCO3-]

## Constants
Thermodynamic constants
| KH | Kw | Ka1 | Ka2 | KsCaCO3 | KsCaSO4
log Kthermo | -1.46 | -14 | -6.36 | -10.33 | -8.41 | -4.62
log Kaparent | -1.4642 | -13.6725 | -6.1856 | -9.7422 | -7.1344 | -3.7646
| Ion pair formation constants / log K | [6 empty] | ————— | ————— | ————— | —————
| Thermodynamic | [5 empty] | Aparent
|  | Na | K | Ca | Mg |  |  | Na | K | Ca | Mg
| HO | -0.2 | -0.5 | 1.3 | 2.55 |  | HO | -0.38976 | -0.68976 | 0.81107 | 2.0611
| Cl | -0.48 | -0.7 | -1 |  |  | Cl | -0.50369 | -0.72369 | -1.3229 | 0
| NO3 |  |  | -4.8 |  |  | NO3 | 0 | 0 | -5.1229 | 0
| SO4 | 0.7 | 0.85 | 2.31 | 2.23 |  | SO4 | 0.37714 | 0.52714 | 1.6769 | 1.5969
| HCO3 |  |  | 0 | 1.06 |  | HCO3 | 0 | 0 | 0 | 0.72837
| CO3 | 1.26 |  | 0 | 3.23 |  | CO3 | 0.66346 | 0 | 0 | 2.3232

## Parameters
Ion parameters to calculate the electrical conductivity at 25ºC in dS/m
ion | H+ | HO- | Na+ | K+ | Ca2+ | Mg2+ | Cl- | NO3- | SO42- | HCO3- | CO32- | H2CO3*
charge | 1 | 1 | 1 | 1 | 2 | 2 | 1 | 1 | 2 | 1 | 2 | 0
ui | 3.496 | 1.991 | 0.519 | 0.762 | 0.617 | 0.55 | 0.791 | 0.74 | 0.829 | 0.461 | 0.746 | 0
li /S cm2 meq-1 | 0.33731 | 0.1921 | 0.050076 | 0.073522 | 0.059531 | 0.053067 | 0.07632 | 0.071399 | 0.079986 | 0.04448 | 0.071978 | 0
M/g mol-1 | 1.008 | 17.007 | 22.99 | 39.098 | 40.078 | 24.305 | 35.453 | 62.005 | 96.063 | 61.017 | 60.009 | 62.025
ion pair | NaOHº | KOHº | CaOH+ | MgOH+ | NaClº | KClº | CaCl+ | MgCl+ | NaNO3º | KNO3º | CaNO3+ | MgNO3+
charge | 0 | 0 | 1 | 1 | 0 | 0 | 1 | 1 | 0 | 0 | 1 | 1
li /S cm2 meq-1 | 0 | 0 | 0.029729 | 0.02651 | 0 | 0 | 0.029199 | 0.026172 | 0 | 0 | 0.02908 | 0.026094
ion pair | NaSO4- | KSO4- | CaSO4º | MgSO4º | NaHCO3º | KHCO3º | CaHCO3+ | MgHCO3+ | NaCO3- | KCO3- | CaCO3º | MgCO3º
charge | 1 | 1 | 0 | 0 | 0 | 0 | 1 | 1 | 1 | 1 | 0 | 0
li /S cm2 meq-1 | 0.034864 | 0.038052 | 0 | 0 | 0 | 0 | 0.027275 | 0.024884 | 0.032394 | 0.034683 | 0 | 0
Regression coefficients
| equation: |  |  | CpiA&L
| intercept: |  |  | 0.20981
| slope: |  |  | 0.68247
Note on A5: SALSOLCHEMIS: ionic mobility
Note on A6: SALSOLCHEMIS: Limiting equivalent ionic conductivity
Note on A7: SALSOLCHEMIS: Molar mass
Note on A11: SALSOLCHEMIS: Limiting equivalent ionic conductivity
Note on A15: SALSOLCHEMIS: Limiting equivalent ionic conductivity