## LD_LQ_MLE_
Calculation of IUPAC Limits using Two-Component Model | [8 empty] | x | y
Directions: Enter values for Sigma_epsilon, Sigma_eta and the Calibration Slope.
Enter Desired levels alpha (for L_C) and beta (for L_D).
Enter Desired relative standard deviation for L_Q.
SIGMA_EPSILON |  | Standard deviation of response when true concentration is 0
Calibration Line Slope
S_epsilon | #DIV/0! | Standard deviation of measured concentration when true concentration is 0
SIGMA_ETA |  | Relative standard deviation at high concentration |  |  |  |  | (preferible <0.3)
S_eta | 0 | Standard deviation of measured concentration (at low x-values)
level alpha (ej. 0.05) | 0.05 | Calculate L_C, critical level
z-alpha | 1.6449
L_C | 0 | In response units
| #DIV/0! | In concentration units
Level beta (Ej. 0.05) | 0.05 | Calculate L_D, minimum detectable value
z-beta | 1.6449
Criterion | 1 | This must be positive for L_D to exist
Disc | 2.7055 | Discriminant of the quadratic equation
L_D | #DIV/0!
r (Ej. 0.1, 0.2) | 0.2 | Calculate L_Q, limit of quantification |  |  | (elegir 0.1 para RSD=10%)
LQ | #DIV/0! |  |  | OJO: r debe ser > |  | (S_eta)
Resultados de Errmod6:
MLE
[8 empty] | ALPHA | = |  | b0
[8 empty] | BETP (Calib. Line Slope) | = |  | b1
[8 empty] | SIGMA_ETA | = |  | s(e) | -> | aditivo
[8 empty] | SIGMA_EPSILON | = |  | s(me) | -> | multiplicativo
[8 empty] | MAXIMIZED LOG LIKELIHOOD | =
| uso: | de Errmod6
|  | de Usuario | modificables

## LD_LQ_MLE_CP1b
Calculation of IUPAC Limits using Two-Component Model | [8 empty] | x | y | CasoP1b
[8 empty] | 1 | 0 | 0.4 | Datos para ErrMod6
Directions: Enter values for Sigma_epsilon, Sigma_eta and the Calibration Slope. | [7 empty] | 1 | 0 | 0.3 | Copiar y pegar en bloc de notas o similar
Enter Desired levels alpha (for L_C) and beta (for L_D). | [7 empty] | 1 | 0 | 0.4 | Salvar como CP1b.txt
Enter Desired relative standard deviation for L_Q. | [7 empty] | 1 | 0 | 0.3
[8 empty] | 1 | 0 | 0.3
SIGMA_EPSILON | 0.05101 | Standard deviation of response when true concentration is 0 | [5 empty] | 2 | 1 | 2.1
Calibration Line Slope | 2.0659 | [6 empty] | 2 | 1 | 2.2
S_epsilon | 0.024691 | Standard deviation of measured concentration when true concentration is 0 | [5 empty] | 2 | 1 | 2.3
SIGMA_ETA | 0.097171 | Relative standard deviation at high concentration |  |  |  |  | (preferible <0.3) | 2 | 1 | 2.1
S_eta | 0.097861 | Standard deviation of measured concentration (at low x-values) | [5 empty] | 2 | 1 | 2.1
[8 empty] | 3 | 2 | 5
level alpha (ej. 0.05) | 0.05 | Calculate L_C, critical level | [5 empty] | 3 | 2 | 5.4
z-alpha | 1.6449 | [6 empty] | 3 | 2 | 5.2
L_C | 0.083904 | In response units | [5 empty] | 4 | 5 | 11
| 0.040614 | In concentration units | [5 empty] | 4 | 5 | 11.3
[8 empty] | 4 | 5 | 11.7
Level beta (Ej. 0.05) | 0.05 | Calculate L_D, minimum detectable value | [5 empty] | 4 | 5 | 11.4
z-beta | 1.6449 | [6 empty] | 5 | 10 | 21.4
Criterion | 0.97409 | This must be positive for L_D to exist | [5 empty] | 5 | 10 | 20.7
Disc | 2.7055 | Discriminant of the quadratic equation | [5 empty] | 5 | 10 | 21.5
L_D | 0.083388 | [6 empty] | 6 | 20 | 41.6
[8 empty] | 6 | 20 | 39.2
r (Ej. 0.1, 0.2) | 0.2 | Calculate L_Q, limit of quantification |  |  | (elegir 0.1 para RSD=10%) |  |  | 6 | 20 | 40.4
LQ | 0.14156 |  |  | OJO: r debe ser > |  | (SIGMA_ETA) |  | 6 | 20 | 39.1
[8 empty] | 6 | 20 | 40
Resultados de Errmod6:
MLE
[8 empty] | ALPHA | = | 0.33112 | b0
[8 empty] | BETP (Calib. Line Slope) | = | 2.0659 | b1
[8 empty] | SIGMA_ETA | = | 0.097171 | s(e) | -> | aditivo
[8 empty] | SIGMA_EPSILON | = | 0.05101 | s(me) | -> | multiplicativo
[8 empty] | MAXIMIZED LOG LIKELIHOOD | = | 1.785
| uso: | de Errmod6
|  | de Usuario | modificables

## Pegado datos
Pegar, Datos/texto en columnas/delimitados/espacio...
ALPHA | = | 0.33112
BETP | = | 2.0659
SIGMA_ETA | = | 0.097171
SIGMA_EPSILON | = | 0.05101
MAXIMIZED | LOG | LIKELIHOOD | = | 1.785